## Sheet1
CKO Part No. | Diameter | Thickness | LED | LED Type | LED Size | FWHM | Field Angle | Optical Tilt | Family | Note
CKO-CH15-045021-1601 | Φ45mm | 20.9 mm | Bridgelux | Vero 10 | Φ10 mm | 25° | 52° |  | Low Glare High Intensity Lens
CKO-CH15-045021-1601 | Φ45mm | 20.9 mm | TRIDONIC | SLE G7 13mm 3000lm 930 R ADV | Φ13 mm | 28° | 66° |  | Low Glare High Intensity Lens
CKO-CH15-045021-1601 | Φ45mm | 20.9 mm | TRIDONIC | SLE G7 09mm 1200lm 940 R ADV | Φ9 mm | 19° | 46° |  | Low Glare High Intensity Lens
CKO-CH15-045021-1601 | Φ45mm | 20.9 mm | Lumileds | LUXEON 1203 | Φ9 mm | 20° | 44° |  | Low Glare High Intensity Lens
CKO-CH15-045021-1601 | Φ45mm | 20.9 mm | Lumileds | LUXEON 1202 HD | Φ6.5 mm | 15° | 34° |  | Low Glare High Intensity Lens
CKO-CH15-045021-1601 | Φ45mm | 20.9 mm | Lumileds | LUXEON 1202s | Φ6.5 mm | 15° | 32° |  | Low Glare High Intensity Lens
CKO-CH15-045021-1601 | Φ45mm | 20.9 mm | Luminus | CXM-11-AC30 | Φ11.7 mm | 25° | 57° |  | Low Glare High Intensity Lens
CKO-CH15-045021-1601 | Φ45mm | 20.9 mm | Luminus | CXM-9-AC40 | Φ9.8 mm | 22° | 50° |  | Low Glare High Intensity Lens
CKO-CH15-045021-1601 | Φ45mm | 20.9 mm | Luminus | CXM-9-AC30 | Φ9.6 mm | 22° | 49° |  | Low Glare High Intensity Lens
CKO-CH15-045021-1601 | Φ45mm | 20.9 mm | Luminus | CXM-6-AC40 | Φ6.3 mm | 16° | 36° |  | Low Glare High Intensity Lens
CKO-CH15-045021-1601 | Φ45mm | 20.9 mm | Luminus | CXM-4-AC40 | Φ4.5 mm | 11° | 25° |  | Low Glare High Intensity Lens
CKO-CH15-045021-1601 | Φ45mm | 20.9 mm | Luminus | CXM-3-AC40 | Φ3.5 mm | 9° | 21° |  | Low Glare High Intensity Lens
CKO-CH15-045021-1601 | Φ45mm | 20.9 mm | Citizen | CLU 720 | Φ11 mm | 23° | 51° |  | Low Glare High Intensity Lens
CKO-CH15-045021-1601 | Φ45mm | 20.9 mm | Citizen | CLU 721 | Φ11 mm | 23° | 52° |  | Low Glare High Intensity Lens
CKO-CH15-045021-1601 | Φ45mm | 20.9 mm | Citizen | CLU 026 | Φ9.8 mm | 22° | 50° |  | Low Glare High Intensity Lens
CKO-CH15-045021-1601 | Φ45mm | 20.9 mm | Citizen | CLU 028 | Φ9.8 mm | 21° | 49° |  | Low Glare High Intensity Lens
CKO-CH15-045021-1601 | Φ45mm | 20.9 mm | Citizen | CLU 710 | Φ8.5 mm | 18° | 43° |  | Low Glare High Intensity Lens
CKO-CH15-045021-1601 | Φ45mm | 20.9 mm | Citizen | CLU 711 | Φ8.5 mm | 19° | 44° |  | Low Glare High Intensity Lens
CKO-CH15-045021-1601 | Φ45mm | 20.9 mm | Citizen | CLU 700 | Φ6 mm | 13° | 30° |  | Low Glare High Intensity Lens
CKO-CH15-045021-1601 | Φ45mm | 20.9 mm | Citizen | CLU 701 | Φ6 mm | 13° | 30° |  | Low Glare High Intensity Lens
CKO-CH15-045021-1601 | Φ45mm | 20.9 mm | Philips | Fortimo SLM 1204 L09 G7N | Φ9.8 mm | 22° | 49° |  | Low Glare High Intensity Lens
CKO-CH15-045021-1601 | Φ45mm | 20.9 mm | Philips | Fortimo SLM 1202 L09 G7N | Φ9.8 mm | 23° | 50° |  | Low Glare High Intensity Lens
CKO-CH15-045021-1601 | Φ45mm | 20.9 mm | Philips | Fortimo SLM 1201 L09 G7N | Φ9.8 mm | 21° | 48° |  | Low Glare High Intensity Lens
CKO-CH15-045021-1601 | Φ45mm | 20.9 mm | Philips | Fortimo SLM PW 1204 L09 G7 | Φ9 mm | 21° | 46° |  | Low Glare High Intensity Lens
CKO-CH15-045021-1601 | Φ45mm | 20.9 mm | Philips | Fortimo SLM 1203 L09 G6_PI | Φ9 mm | 19° | 45° |  | Low Glare High Intensity Lens
CKO-CH15-045021-1601 | Φ45mm | 20.9 mm | Philips | Fortimo SLM 1203 L09 G6_DL | Φ9 mm | 19° | 45° |  | Low Glare High Intensity Lens
CKO-CH15-045021-1601 | Φ45mm | 20.9 mm | Philips | Fortimo SLM 1203 L09 G6 | Φ9 mm | 21° | 45° |  | Low Glare High Intensity Lens
CKO-CH15-045021-1601 | Φ45mm | 20.9 mm | Philips | Fortimo SLM 1202 L06 G6 | Φ6.5 mm | 16° | 36° |  | Low Glare High Intensity Lens
CKO-CH15-045021-1601 | Φ45mm | 20.9 mm | Philips | Fortimo SLM 1202 L06 G7 | Φ6.5 mm | 15° | 34° |  | Low Glare High Intensity Lens
CKO-CH15-045021-1601 | Φ45mm | 20.9 mm | Cree | CMA1825 | Φ12 mm | 28° | 61° |  | Low Glare High Intensity Lens
CKO-CH15-045021-1601 | Φ45mm | 20.9 mm | Cree | CXB1820 | Φ12 mm | 27° | 59° |  | Low Glare High Intensity Lens
CKO-CH15-045021-1601 | Φ45mm | 20.9 mm | Cree | CXA1820 | Φ12 mm | 28° | 61° |  | Low Glare High Intensity Lens
CKO-CH15-045021-1601 | Φ45mm | 20.9 mm | Cree | CXB1816 | Φ12 mm | 27° | 59° |  | Low Glare High Intensity Lens
CKO-CH15-045021-1601 | Φ45mm | 20.9 mm | Cree | CXA1816 | Φ12 mm | 26° | 57° |  | Low Glare High Intensity Lens
CKO-CH15-045021-1601 | Φ45mm | 20.9 mm | Cree | CMT1420 | Φ9.8 mm | 23° | 49° |  | Low Glare High Intensity Lens
CKO-CH15-045021-1601 | Φ45mm | 20.9 mm | Cree | CMT1412 | Φ9.8 mm | 22° | 49° |  | Low Glare High Intensity Lens
CKO-CH15-045021-1601 | Φ45mm | 20.9 mm | Cree | CMT1407 | Φ9.8 mm | 22° | 48° |  | Low Glare High Intensity Lens
CKO-CH15-045021-1601 | Φ45mm | 20.9 mm | Cree | CXB1520 | Φ9 mm | 22° | 48° |  | Low Glare High Intensity Lens
CKO-CH15-045021-1601 | Φ45mm | 20.9 mm | Cree | CMA1516 | Φ9 mm | 22° | 46° |  | Low Glare High Intensity Lens
CKO-CH15-045021-1601 | Φ45mm | 20.9 mm | Cree | CXB1512 | Φ9 mm | 20° | 44° |  | Low Glare High Intensity Lens
CKO-CH15-045021-1601 | Φ45mm | 20.9 mm | Cree | CXA1512 | Φ9 mm | 18° | 41° |  | Low Glare High Intensity Lens
CKO-CH15-045021-1601 | Φ45mm | 20.9 mm | Cree | CXA1510 | Φ9 mm | 21° | 44° |  | Low Glare High Intensity Lens
CKO-CH15-045021-1601 | Φ45mm | 20.9 mm | Cree | CXB1507 | Φ9 mm | 21° | 46° |  | Low Glare High Intensity Lens
CKO-CH15-045021-1601 | Φ45mm | 20.9 mm | Cree | CXA1507 | Φ9 mm | 19° | 44° |  | Low Glare High Intensity Lens
CKO-CH15-045021-1601 | Φ45mm | 20.9 mm | Cree | CXB1310 | Φ6 mm | 14° | 33° |  | Low Glare High Intensity Lens
CKO-CH15-045021-1601 | Φ45mm | 20.9 mm | Cree | CMA1306 | Φ6 mm | 14° | 32° |  | Low Glare High Intensity Lens
CKO-CH15-045021-1601 | Φ45mm | 20.9 mm | Cree | CXB1304 | Φ6 mm | 13° | 29° |  | Low Glare High Intensity Lens
CKO-CH15-045021-1601 | Φ45mm | 20.9 mm | Cree | CXA1304 | Φ6 mm | 14° | 29° |  | Low Glare High Intensity Lens
CKO-CH15-045021-1601 | Φ45mm | 20.9 mm | Cree | CMA1303 | Φ4.5 mm | 11° | 24° |  | Low Glare High Intensity Lens