## Sheet1
CKO Part No. | Diameter | Thickness | LED | LED Type | LED Size | FWHM | Field Angle | Optical Tilt | Family | Note
CKO-CH15-075033-4401 | Φ75mm | 33 mm | Nichia | NFDWJ130B | Φ14.6 mm | 19° | 42° |  | Low Glare High Intensity Lens
CKO-CH15-075033-4401 | Φ75mm | 33 mm | Bridgelux | Vero 18 | Φ18 mm | 24° | 97° |  | Low Glare High Intensity Lens
CKO-CH15-075033-4401 | Φ75mm | 33 mm | TRIDONIC | SLE G7 17mm 5000lm 830 R ADV | Φ17 mm | 24° | 50° |  | Low Glare High Intensity Lens
CKO-CH15-075033-4401 | Φ75mm | 33 mm | TRIDONIC | SLE G7 15mm 4000lm 840 R ADV | Φ15 mm | 21° | 44° |  | Low Glare High Intensity Lens
CKO-CH15-075033-4401 | Φ75mm | 33 mm | TRIDONIC | SLE G7 13mm 3000lm 930 R ADV | Φ13 mm | 19° | 38° |  | Low Glare High Intensity Lens
CKO-CH15-075033-4401 | Φ75mm | 33 mm | Lumileds | LUXEON 1208 | Φ15 mm | 19° | 40° |  | Low Glare High Intensity Lens
CKO-CH15-075033-4401 | Φ75mm | 33 mm | Lumileds | LUXEON 1205 | Φ13 mm | 18° | 40° |  | Low Glare High Intensity Lens
CKO-CH15-075033-4401 | Φ75mm | 33 mm | Lumileds | LUXEON 1204 | Φ13 mm | 17° | 36° |  | Low Glare High Intensity Lens
CKO-CH15-075033-4401 | Φ75mm | 33 mm | Lumileds | LUXEON 1203 | Φ9 mm | 14° | 31° |  | Low Glare High Intensity Lens
CKO-CH15-075033-4401 | Φ75mm | 33 mm | Luminus | CLM-14-AC40 | Φ14.5 mm | 21° | 44° |  | Low Glare High Intensity Lens
CKO-CH15-075033-4401 | Φ75mm | 33 mm | Luminus | CXM-11-AC30 | Φ11.7 mm | 17° | 36° |  | Low Glare High Intensity Lens
CKO-CH15-075033-4401 | Φ75mm | 33 mm | Luminus | CXM-9-AC40 | Φ9.8 mm | 15° | 33° |  | Low Glare High Intensity Lens
CKO-CH15-075033-4401 | Φ75mm | 33 mm | Luminus | CXM-9-AC30 | Φ9.6 mm | 14° | 30° |  | Low Glare High Intensity Lens
CKO-CH15-075033-4401 | Φ75mm | 33 mm | Citizen | CLU 036 | Φ14.5 mm | 19° | 38° |  | Low Glare High Intensity Lens
CKO-CH15-075033-4401 | Φ75mm | 33 mm | Citizen | CLU 038 | Φ14.5 mm | 19° | 42° |  | Low Glare High Intensity Lens
CKO-CH15-075033-4401 | Φ75mm | 33 mm | Citizen | CLU 730 | Φ13 mm | 18° | 38° |  | Low Glare High Intensity Lens
CKO-CH15-075033-4401 | Φ75mm | 33 mm | Citizen | CLU 720 | Φ11 mm | 15° | 33° |  | Low Glare High Intensity Lens
CKO-CH15-075033-4401 | Φ75mm | 33 mm | Citizen | CLU 721 | Φ11 mm | 16° | 34° |  | Low Glare High Intensity Lens
CKO-CH15-075033-4401 | Φ75mm | 33 mm | Citizen | CLU 026 | Φ9.8 mm | 15° | 31° |  | Low Glare High Intensity Lens
CKO-CH15-075033-4401 | Φ75mm | 33 mm | Citizen | CLU 028 | Φ9.8 mm | 14° | 31° |  | Low Glare High Intensity Lens
CKO-CH15-075033-4401 | Φ75mm | 33 mm | Citizen | CLU 710 | Φ8.5 mm | 14° | 30° |  | Low Glare High Intensity Lens
CKO-CH15-075033-4401 | Φ75mm | 33 mm | Citizen | CLU 711 | Φ8.5 mm | 15° | 30° |  | Low Glare High Intensity Lens
CKO-CH15-075033-4401 | Φ75mm | 33 mm | Philips | Fortimo SLM 1211 L19 G6_PI | Φ19 mm | 27° | 56° |  | Low Glare High Intensity Lens
CKO-CH15-075033-4401 | Φ75mm | 33 mm | Philips | Fortimo SLM 1211 L19 G6_DL | Φ19 mm | 27° | 56° |  | Low Glare High Intensity Lens
CKO-CH15-075033-4401 | Φ75mm | 33 mm | Philips | Fortimo SLM 1211 L19 G6 | Φ19 mm | 26° | 56° |  | Low Glare High Intensity Lens
CKO-CH15-075033-4401 | Φ75mm | 33 mm | Philips | Fortimo SLM 1208 L15 G6_PI | Φ15 mm | 22° | 45° |  | Low Glare High Intensity Lens
CKO-CH15-075033-4401 | Φ75mm | 33 mm | Philips | Fortimo SLM 1208 L15 G6_DL | Φ15 mm | 22° | 45° |  | Low Glare High Intensity Lens
CKO-CH15-075033-4401 | Φ75mm | 33 mm | Philips | Fortimo SLM 1208 L15 G6 | Φ15 mm | 22° | 45° |  | Low Glare High Intensity Lens
CKO-CH15-075033-4401 | Φ75mm | 33 mm | Philips | Fortimo SLM 1208 L15 G7 | Φ15 mm | 22° | 46° |  | Low Glare High Intensity Lens
CKO-CH15-075033-4401 | Φ75mm | 33 mm | Philips | Fortimo SLM 1210 L15 G7N | Φ14.5 mm | 21° | 43° |  | Low Glare High Intensity Lens
CKO-CH15-075033-4401 | Φ75mm | 33 mm | Philips | Fortimo SLM 1208 L15 G7N | Φ14.5 mm | 21° | 46° |  | Low Glare High Intensity Lens
CKO-CH15-075033-4401 | Φ75mm | 33 mm | Philips | Fortimo SLM 1206 L15 G7N | Φ14.5 mm | 21° | 46° |  | Low Glare High Intensity Lens
CKO-CH15-075033-4401 | Φ75mm | 33 mm | Philips | Fortimo SLM 1205 L15 G7N | Φ14.5 mm | 22° | 44° |  | Low Glare High Intensity Lens
CKO-CH15-075033-4401 | Φ75mm | 33 mm | Philips | Fortimo SLM PW 1205 L13 G6_PI | Φ13 mm | 21° | 42° |  | Low Glare High Intensity Lens
CKO-CH15-075033-4401 | Φ75mm | 33 mm | Philips | Fortimo SLM PW 1205 L13 G6_DL | Φ13 mm | 21° | 42° |  | Low Glare High Intensity Lens
CKO-CH15-075033-4401 | Φ75mm | 33 mm | Philips | Fortimo SLM PW 1205 L13 G6 | Φ13 mm | 20° | 43° |  | Low Glare High Intensity Lens
CKO-CH15-075033-4401 | Φ75mm | 33 mm | Philips | Fortimo SLM 1205 L13 G7 | Φ13 mm | 20° | 42° |  | Low Glare High Intensity Lens
CKO-CH15-075033-4401 | Φ75mm | 33 mm | Philips | Fortimo SLM 1204 L09 G7N | Φ9.8 mm | 16° | 36° |  | Low Glare High Intensity Lens
CKO-CH15-075033-4401 | Φ75mm | 33 mm | Philips | Fortimo SLM 1203 L09 G7N | Φ9.8 mm | 15° | 35° |  | Low Glare High Intensity Lens
CKO-CH15-075033-4401 | Φ75mm | 33 mm | Philips | Fortimo SLM 1202 L09 G7N | Φ9.8 mm | 16° | 38° |  | Low Glare High Intensity Lens
CKO-CH15-075033-4401 | Φ75mm | 33 mm | Philips | Fortimo SLM 1201 L09 G7N | Φ9.8 mm | 15° | 34° |  | Low Glare High Intensity Lens
CKO-CH15-075033-4401 | Φ75mm | 33 mm | Philips | Fortimo SLM PW 1204 L09 G7 | Φ9 mm | 14° | 28° |  | Low Glare High Intensity Lens
CKO-CH15-075033-4401 | Φ75mm | 33 mm | Philips | Fortimo SLM 1203 L09 G6_PI | Φ9 mm | 14° | 28° |  | Low Glare High Intensity Lens
CKO-CH15-075033-4401 | Φ75mm | 33 mm | Philips | Fortimo SLM 1203 L09 G6_DL | Φ9 mm | 14° | 28° |  | Low Glare High Intensity Lens
CKO-CH15-075033-4401 | Φ75mm | 33 mm | Philips | Fortimo SLM 1203 L09 G6 | Φ9 mm | 14° | 31° |  | Low Glare High Intensity Lens
CKO-CH15-075033-4401 | Φ75mm | 33 mm | Cree | CMA2550 | Φ19 mm | 27° | 57° |  | Low Glare High Intensity Lens
CKO-CH15-075033-4401 | Φ75mm | 33 mm | Cree | CXB2540 | Φ19 mm | 28° | 55° |  | Low Glare High Intensity Lens
CKO-CH15-075033-4401 | Φ75mm | 33 mm | Cree | CXA2540 | Φ19 mm | 25° | 51° |  | Low Glare High Intensity Lens
CKO-CH15-075033-4401 | Φ75mm | 33 mm | Cree | CXB2530 | Φ19 mm | 24° | 53° |  | Low Glare High Intensity Lens
CKO-CH15-075033-4401 | Φ75mm | 33 mm | Cree | CXA2530 | Φ19 mm | 23° | 49° |  | Low Glare High Intensity Lens
CKO-CH15-075033-4401 | Φ75mm | 33 mm | Cree | CXA2520 | Φ19 mm | 23° | 50° |  | Low Glare High Intensity Lens
CKO-CH15-075033-4401 | Φ75mm | 33 mm | Cree | CMT1945 | Φ14.5 mm | 21° | 43° |  | Low Glare High Intensity Lens
CKO-CH15-075033-4401 | Φ75mm | 33 mm | Cree | CMT1930 | Φ14.5 mm | 21° | 43° |  | Low Glare High Intensity Lens
CKO-CH15-075033-4401 | Φ75mm | 33 mm | Cree | CMT1925 | Φ14.5 mm | 21° | 44° |  | Low Glare High Intensity Lens
CKO-CH15-075033-4401 | Φ75mm | 33 mm | Cree | CMT1922 | Φ14.5 mm | 21° | 43° |  | Low Glare High Intensity Lens
CKO-CH15-075033-4401 | Φ75mm | 33 mm | Cree | CMA1840 | Φ14 mm | 21° | 42° |  | Low Glare High Intensity Lens
CKO-CH15-075033-4401 | Φ75mm | 33 mm | Cree | CXB1830 | Φ14 mm | 19° | 41° |  | Low Glare High Intensity Lens
CKO-CH15-075033-4401 | Φ75mm | 33 mm | Cree | CXA1830 | Φ14 mm | 18° | 39° |  | Low Glare High Intensity Lens
CKO-CH15-075033-4401 | Φ75mm | 33 mm | Cree | CMA1825 | Φ12 mm | 18° | 38° |  | Low Glare High Intensity Lens
CKO-CH15-075033-4401 | Φ75mm | 33 mm | Cree | CXB1820 | Φ12 mm | 17° | 36° |  | Low Glare High Intensity Lens
CKO-CH15-075033-4401 | Φ75mm | 33 mm | Cree | CXA1820 | Φ12 mm | 17° | 38° |  | Low Glare High Intensity Lens
CKO-CH15-075033-4401 | Φ75mm | 33 mm | Cree | CXB1816 | Φ12 mm | 17° | 35° |  | Low Glare High Intensity Lens
CKO-CH15-075033-4401 | Φ75mm | 33 mm | Cree | CXA1816 | Φ12 mm | 16° | 34° |  | Low Glare High Intensity Lens
CKO-CH15-075033-4401 | Φ75mm | 33 mm | Cree | CMT1412 | Φ9.8 mm | 15° | 31° |  | Low Glare High Intensity Lens
CKO-CH15-075033-4401 | Φ75mm | 33 mm | Cree | CMT1407 | Φ9.8 mm | 15° | 32° |  | Low Glare High Intensity Lens
CKO-CH15-075033-4401 | Φ75mm | 33 mm | Cree | CXB1520 | Φ9 mm | 13° | 28° |  | Low Glare High Intensity Lens
CKO-CH15-075033-4401 | Φ75mm | 33 mm | Cree | CMA1516 | Φ9 mm | 13° | 28° |  | Low Glare High Intensity Lens
CKO-CH15-075033-4401 | Φ75mm | 33 mm | Cree | CXB1512 | Φ9 mm | 12° | 26° |  | Low Glare High Intensity Lens
CKO-CH15-075033-4401 | Φ75mm | 33 mm | Cree | CXA1512 | Φ9 mm | 12° | 25° |  | Low Glare High Intensity Lens
CKO-CH15-075033-4401 | Φ75mm | 33 mm | Cree | CXA1510 | Φ9 mm | 12° | 27° |  | Low Glare High Intensity Lens
CKO-CH15-075033-4401 | Φ75mm | 33 mm | Cree | CXB1507 | Φ9 mm | 13° | 27° |  | Low Glare High Intensity Lens
CKO-CH15-075033-4401 | Φ75mm | 33 mm | Cree | CXA1507 | Φ9 mm | 12° | 29° |  | Low Glare High Intensity Lens