## Sheet1
CKO Part No. | Diameter | Thickness | LED | LED Type | LED Size | FWHM | Field Angle | Optical Tilt | Family | Note
CKO-CH15-075033-4407 | Φ75mm | 33 mm | Nichia | NFDWJ130B | Φ14.6 mm | 46° | 82° |  | Low Glare High Intensity Lens
CKO-CH15-075033-4407 | Φ75mm | 33 mm | Bridgelux | Vero 18 | Φ18 mm | 47° | 84° |  | Low Glare High Intensity Lens
CKO-CH15-075033-4407 | Φ75mm | 33 mm | TRIDONIC | SLE G7 17mm 5000lm 830 R ADV | Φ17 mm | 45° | 82° |  | Low Glare High Intensity Lens
CKO-CH15-075033-4407 | Φ75mm | 33 mm | TRIDONIC | SLE G7 15mm 4000lm 840 R ADV | Φ15 mm | 44° | 80° |  | Low Glare High Intensity Lens
CKO-CH15-075033-4407 | Φ75mm | 33 mm | TRIDONIC | SLE G7 13mm 3000lm 930 R ADV | Φ13 mm | 43° | 79° |  | Low Glare High Intensity Lens
CKO-CH15-075033-4407 | Φ75mm | 33 mm | Lumileds | LUXEON 1208 | Φ15 mm | 46° | 67° |  | Low Glare High Intensity Lens
CKO-CH15-075033-4407 | Φ75mm | 33 mm | Lumileds | LUXEON 1205 | Φ13 mm | 42° | 78° |  | Low Glare High Intensity Lens
CKO-CH15-075033-4407 | Φ75mm | 33 mm | Lumileds | LUXEON 1204 | Φ13 mm | 45° | 82° |  | Low Glare High Intensity Lens
CKO-CH15-075033-4407 | Φ75mm | 33 mm | Lumileds | LUXEON 1203 | Φ9 mm | 43° | 78° |  | Low Glare High Intensity Lens
CKO-CH15-075033-4407 | Φ75mm | 33 mm | Luminus | CLM-14-AC40 | Φ14.5 mm | 43° | 80° |  | Low Glare High Intensity Lens
CKO-CH15-075033-4407 | Φ75mm | 33 mm | Luminus | CXM-11-AC30 | Φ11.7 mm | 42° | 77° |  | Low Glare High Intensity Lens
CKO-CH15-075033-4407 | Φ75mm | 33 mm | Luminus | CXM-9-AC40 | Φ9.8 mm | 40° | 75° |  | Low Glare High Intensity Lens
CKO-CH15-075033-4407 | Φ75mm | 33 mm | Luminus | CXM-9-AC30 | Φ9.8 mm | 42° | 77° |  | Low Glare High Intensity Lens
CKO-CH15-075033-4407 | Φ75mm | 33 mm | Citizen | CLU 036 | Φ14.5 mm | 43° | 78° |  | Low Glare High Intensity Lens
CKO-CH15-075033-4407 | Φ75mm | 33 mm | Citizen | CLU 038 | Φ14.5 mm | 43° | 78° |  | Low Glare High Intensity Lens
CKO-CH15-075033-4407 | Φ75mm | 33 mm | Citizen | CLU 730 | Φ13 mm | 44° | 79° |  | Low Glare High Intensity Lens
CKO-CH15-075033-4407 | Φ75mm | 33 mm | Citizen | CLU 720 | Φ11 mm | 42° | 77° |  | Low Glare High Intensity Lens
CKO-CH15-075033-4407 | Φ75mm | 33 mm | Citizen | CLU 721 | Φ11 mm | 41° | 76° |  | Low Glare High Intensity Lens
CKO-CH15-075033-4407 | Φ75mm | 33 mm | Citizen | CLU 026 | Φ9.8 mm | 40° | 74° |  | Low Glare High Intensity Lens
CKO-CH15-075033-4407 | Φ75mm | 33 mm | Citizen | CLU 028 | Φ9.8 mm | 40° | 75° |  | Low Glare High Intensity Lens
CKO-CH15-075033-4407 | Φ75mm | 33 mm | Citizen | CLU 710 | Φ8.5 mm | 41° | 75° |  | Low Glare High Intensity Lens
CKO-CH15-075033-4407 | Φ75mm | 33 mm | Citizen | CLU 711 | Φ8.5 mm | 39° | 73° |  | Low Glare High Intensity Lens
CKO-CH15-075033-4407 | Φ75mm | 33 mm | Philips | Fortimo SLM 1211 L19 G6_PI | Φ19 mm | 48° | 86° |  | Low Glare High Intensity Lens
CKO-CH15-075033-4407 | Φ75mm | 33 mm | Philips | Fortimo SLM 1211 L19 G6_DL | Φ19 mm | 48° | 86° |  | Low Glare High Intensity Lens
CKO-CH15-075033-4407 | Φ75mm | 33 mm | Philips | Fortimo SLM 1211 L19 G6 | Φ19 mm | 48° | 86° |  | Low Glare High Intensity Lens
CKO-CH15-075033-4407 | Φ75mm | 33 mm | Philips | Fortimo SLM 1208 L15 G6_PI | Φ15 mm | 44° | 81° |  | Low Glare High Intensity Lens
CKO-CH15-075033-4407 | Φ75mm | 33 mm | Philips | Fortimo SLM 1208 L15 G6_DL | Φ15 mm | 44° | 81° |  | Low Glare High Intensity Lens
CKO-CH15-075033-4407 | Φ75mm | 33 mm | Philips | Fortimo SLM 1208 L15 G6 | Φ15 mm | 44° | 80° |  | Low Glare High Intensity Lens
CKO-CH15-075033-4407 | Φ75mm | 33 mm | Philips | Fortimo SLM 1208 L15 G7 | Φ15 mm | 44° | 81° |  | Low Glare High Intensity Lens
CKO-CH15-075033-4407 | Φ75mm | 33 mm | Philips | Fortimo SLM 1210 L15 G7N | Φ14.5 mm | 46° | 82° |  | Low Glare High Intensity Lens
CKO-CH15-075033-4407 | Φ75mm | 33 mm | Philips | Fortimo SLM 1208 L15 G7N | Φ14.5 mm | 44° | 81° |  | Low Glare High Intensity Lens
CKO-CH15-075033-4407 | Φ75mm | 33 mm | Philips | Fortimo SLM 1206 L15 G7N | Φ14.5 mm | 43° | 80° |  | Low Glare High Intensity Lens
CKO-CH15-075033-4407 | Φ75mm | 33 mm | Philips | Fortimo SLM 1205 L15 G7N | Φ14.5 mm | 43° | 79° |  | Low Glare High Intensity Lens
CKO-CH15-075033-4407 | Φ75mm | 33 mm | Philips | Fortimo SLM PW 1205 L13 G6_PI | Φ13 mm | 42° | 79° |  | Low Glare High Intensity Lens
CKO-CH15-075033-4407 | Φ75mm | 33 mm | Philips | Fortimo SLM PW 1205 L13 G6_DL | Φ13 mm | 42° | 79° |  | Low Glare High Intensity Lens
CKO-CH15-075033-4407 | Φ75mm | 33 mm | Philips | Fortimo SLM PW 1205 L13 G6 | Φ13 mm | 42° | 79° |  | Low Glare High Intensity Lens
CKO-CH15-075033-4407 | Φ75mm | 33 mm | Philips | Fortimo SLM 1205 L13 G7 | Φ13 mm | 43° | 80° |  | Low Glare High Intensity Lens
CKO-CH15-075033-4407 | Φ75mm | 33 mm | Philips | Fortimo SLM 1204 L09 G7N | Φ9.8 mm | 40° | 74° |  | Low Glare High Intensity Lens
CKO-CH15-075033-4407 | Φ75mm | 33 mm | Philips | Fortimo SLM 1203 L09 G7N | Φ9.8 mm | 40° | 75° |  | Low Glare High Intensity Lens
CKO-CH15-075033-4407 | Φ75mm | 33 mm | Philips | Fortimo SLM 1202 L09 G7N | Φ9.8 mm | 40° | 75° |  | Low Glare High Intensity Lens
CKO-CH15-075033-4407 | Φ75mm | 33 mm | Philips | Fortimo SLM 1201 L09 G7N | Φ9.8 mm | 40° | 75° |  | Low Glare High Intensity Lens
CKO-CH15-075033-4407 | Φ75mm | 33 mm | Philips | Fortimo SLM PW 1204 L09 G7 | Φ9 mm | 40° | 75° |  | Low Glare High Intensity Lens
CKO-CH15-075033-4407 | Φ75mm | 33 mm | Philips | Fortimo SLM 1203 L09 G6_PI | Φ9 mm | 40° | 75° |  | Low Glare High Intensity Lens
CKO-CH15-075033-4407 | Φ75mm | 33 mm | Philips | Fortimo SLM 1203 L09 G6_DL | Φ9 mm | 40° | 75° |  | Low Glare High Intensity Lens
CKO-CH15-075033-4407 | Φ75mm | 33 mm | Philips | Fortimo SLM 1203 L09 G6 | Φ9 mm | 40° | 74° |  | Low Glare High Intensity Lens
CKO-CH15-075033-4407 | Φ75mm | 33 mm | Cree | CMA2550 | Φ19 mm | 48° | 87° |  | Low Glare High Intensity Lens
CKO-CH15-075033-4407 | Φ75mm | 33 mm | Cree | CXB2540 | Φ19 mm | 47° | 86° |  | Low Glare High Intensity Lens
CKO-CH15-075033-4407 | Φ75mm | 33 mm | Cree | CXA2540 | Φ19 mm | 48° | 86° |  | Low Glare High Intensity Lens
CKO-CH15-075033-4407 | Φ75mm | 33 mm | Cree | CXB2530 | Φ19 mm | 49° | 89° |  | Low Glare High Intensity Lens
CKO-CH15-075033-4407 | Φ75mm | 33 mm | Cree | CXA2530 | Φ19 mm | 47° | 84° |  | Low Glare High Intensity Lens
CKO-CH15-075033-4407 | Φ75mm | 33 mm | Cree | CXA2520 | Φ19 mm | 48° | 86° |  | Low Glare High Intensity Lens
CKO-CH15-075033-4407 | Φ75mm | 33 mm | Cree | CMT1945 | Φ14.5 mm | 43° | 79° |  | Low Glare High Intensity Lens
CKO-CH15-075033-4407 | Φ75mm | 33 mm | Cree | CMT1930 | Φ14.5 mm | 43° | 80° |  | Low Glare High Intensity Lens
CKO-CH15-075033-4407 | Φ75mm | 33 mm | Cree | CMT1925 | Φ14.5 mm | 44° | 80° |  | Low Glare High Intensity Lens
CKO-CH15-075033-4407 | Φ75mm | 33 mm | Cree | CMT1922 | Φ14.5 mm | 43° | 79° |  | Low Glare High Intensity Lens
CKO-CH15-075033-4407 | Φ75mm | 33 mm | Cree | CMA1840 | Φ14 mm | 44° | 81° |  | Low Glare High Intensity Lens
CKO-CH15-075033-4407 | Φ75mm | 33 mm | Cree | CXB1830 | Φ14 mm | 45° | 80° |  | Low Glare High Intensity Lens
CKO-CH15-075033-4407 | Φ75mm | 33 mm | Cree | CXA1830 | Φ14 mm | 43° | 78° |  | Low Glare High Intensity Lens
CKO-CH15-075033-4407 | Φ75mm | 33 mm | Cree | CMA1825 | Φ12 mm | 42° | 79° |  | Low Glare High Intensity Lens
CKO-CH15-075033-4407 | Φ75mm | 33 mm | Cree | CXB1820 | Φ12 mm | 43° | 78° |  | Low Glare High Intensity Lens
CKO-CH15-075033-4407 | Φ75mm | 33 mm | Cree | CXA1820 | Φ12 mm | 43° | 78° |  | Low Glare High Intensity Lens
CKO-CH15-075033-4407 | Φ75mm | 33 mm | Cree | CXB1816 | Φ12 mm | 44° | 79° |  | Low Glare High Intensity Lens
CKO-CH15-075033-4407 | Φ75mm | 33 mm | Cree | CXA1816 | Φ12 mm | 44° | 78° |  | Low Glare High Intensity Lens
CKO-CH15-075033-4407 | Φ75mm | 33 mm | Cree | CMT1412 | Φ9.8 mm | 40° | 75° |  | Low Glare High Intensity Lens
CKO-CH15-075033-4407 | Φ75mm | 33 mm | Cree | CMT1407 | Φ9.8 mm | 40° | 74° |  | Low Glare High Intensity Lens
CKO-CH15-075033-4407 | Φ75mm | 33 mm | Cree | CXB1520 | Φ9 mm | 43° | 77° |  | Low Glare High Intensity Lens
CKO-CH15-075033-4407 | Φ75mm | 33 mm | Cree | CMA1516 | Φ9 mm | 41° | 70° |  | Low Glare High Intensity Lens
CKO-CH15-075033-4407 | Φ75mm | 33 mm | Cree | CXB1512 | Φ9 mm | 42° | 76° |  | Low Glare High Intensity Lens
CKO-CH15-075033-4407 | Φ75mm | 33 mm | Cree | CXA1512 | Φ9 mm | 42° | 76° |  | Low Glare High Intensity Lens
CKO-CH15-075033-4407 | Φ75mm | 33 mm | Cree | CXA1510 | Φ9 mm | 42° | 75° |  | Low Glare High Intensity Lens
CKO-CH15-075033-4407 | Φ75mm | 33 mm | Cree | CXB1507 | Φ9 mm | 40° | 76° |  | Low Glare High Intensity Lens
CKO-CH15-075033-4407 | Φ75mm | 33 mm | Cree | CXA1507 | Φ9 mm | 43° | 78° |  | Low Glare High Intensity Lens