## Sheet1
CKO Part No. | Diameter | Thickness | LED | LED Type | LED Size | FWHM | Field Angle | Optical Tilt | Family | Note
CKO-CH17-045026-0405 | Φ45mm | 26 mm | TRIDONIC | SLE G7 09mm 1200lm 940 R ADV | Φ9 mm | 34° | 63° |  | Ultra Low Glare High Intensity-Plus Lens
CKO-CH17-045026-0405 | Φ45mm | 26 mm | Luminus | CXM-9-AC40 | Φ9.8 mm | 36° | 67° |  | Ultra Low Glare High Intensity-Plus Lens
CKO-CH17-045026-0405 | Φ45mm | 26 mm | Luminus | CXM-9-AC30 | Φ9.6 mm | 36° | 65° |  | Ultra Low Glare High Intensity-Plus Lens
CKO-CH17-045026-0405 | Φ45mm | 26 mm | Luminus | CXM-6-AC40 | Φ6.3 mm | 31° | 58° |  | Ultra Low Glare High Intensity-Plus Lens
CKO-CH17-045026-0405 | Φ45mm | 26 mm | Luminus | CXM-4-AC40 | Φ4.5 mm | 29° | 54° |  | Ultra Low Glare High Intensity-Plus Lens
CKO-CH17-045026-0405 | Φ45mm | 26 mm | Luminus | CXM-3-AC40 | Φ3.5 mm | 28° | 53° |  | Ultra Low Glare High Intensity-Plus Lens
CKO-CH17-045026-0405 | Φ45mm | 26 mm | Citizen | CLU 026 | Φ9.8 mm | 36° | 66° |  | Ultra Low Glare High Intensity-Plus Lens
CKO-CH17-045026-0405 | Φ45mm | 26 mm | Citizen | CLU 028 | Φ9.8 mm | 35° | 66° |  | Ultra Low Glare High Intensity-Plus Lens
CKO-CH17-045026-0405 | Φ45mm | 26 mm | Citizen | CLU 710 | Φ8.5 mm | 34° | 62° |  | Ultra Low Glare High Intensity-Plus Lens
CKO-CH17-045026-0405 | Φ45mm | 26 mm | Citizen | CLU 711 | Φ8.5 mm | 35° | 64° |  | Ultra Low Glare High Intensity-Plus Lens
CKO-CH17-045026-0405 | Φ45mm | 26 mm | Citizen | CLU 700 | Φ6 mm | 31° | 57° |  | Ultra Low Glare High Intensity-Plus Lens
CKO-CH17-045026-0405 | Φ45mm | 26 mm | Citizen | CLU 701 | Φ6 mm | 30° | 55° |  | Ultra Low Glare High Intensity-Plus Lens
CKO-CH17-045026-0405 | Φ45mm | 26 mm | Philips | Fortimo SLM 1204 L09 G7N | Φ9.8 mm | 36° | 66° |  | Ultra Low Glare High Intensity-Plus Lens
CKO-CH17-045026-0405 | Φ45mm | 26 mm | Philips | Fortimo SLM 1203 L09 G7N | Φ9.8 mm | 37° | 67° |  | Ultra Low Glare High Intensity-Plus Lens
CKO-CH17-045026-0405 | Φ45mm | 26 mm | Philips | Fortimo SLM 1202 L09 G7N | Φ9.8 mm | 37° | 67° |  | Ultra Low Glare High Intensity-Plus Lens
CKO-CH17-045026-0405 | Φ45mm | 26 mm | Philips | Fortimo SLM 1201 L09 G7N | Φ9.8 mm | 36° | 65° |  | Ultra Low Glare High Intensity-Plus Lens
CKO-CH17-045026-0405 | Φ45mm | 26 mm | Philips | Fortimo SLM PW 1204 L09 G7 | Φ9 mm | 35° | 64° |  | Ultra Low Glare High Intensity-Plus Lens
CKO-CH17-045026-0405 | Φ45mm | 26 mm | Philips | Fortimo SLM 1203 L09 G6 | Φ9 mm | 35° | 63° |  | Ultra Low Glare High Intensity-Plus Lens
CKO-CH17-045026-0405 | Φ45mm | 26 mm | Philips | Fortimo SLM 1202 L06 G6 | Φ6.5 mm | 31° | 58° |  | Ultra Low Glare High Intensity-Plus Lens
CKO-CH17-045026-0405 | Φ45mm | 26 mm | Philips | Fortimo SLM 1202 L06 G7 | Φ6.5 mm | 31° | 57° |  | Ultra Low Glare High Intensity-Plus Lens
CKO-CH17-045026-0405 | Φ45mm | 26 mm | Cree | CMT1420 | Φ9.8 mm | 36° | 65° |  | Ultra Low Glare High Intensity-Plus Lens
CKO-CH17-045026-0405 | Φ45mm | 26 mm | Cree | CMT1412 | Φ9.8 mm | 36° | 66° |  | Ultra Low Glare High Intensity-Plus Lens
CKO-CH17-045026-0405 | Φ45mm | 26 mm | Cree | CMT1407 | Φ9.8 mm | 35° | 65° |  | Ultra Low Glare High Intensity-Plus Lens
CKO-CH17-045026-0405 | Φ45mm | 26 mm | Cree | CMA1516 | Φ9 mm | 35° | 64° |  | Ultra Low Glare High Intensity-Plus Lens
CKO-CH17-045026-0405 | Φ45mm | 26 mm | Cree | CXB1520 | Φ9 mm | 36° | 64° |  | Ultra Low Glare High Intensity-Plus Lens
CKO-CH17-045026-0405 | Φ45mm | 26 mm | Cree | CXB1512 | Φ9 mm | 35° | 64° |  | Ultra Low Glare High Intensity-Plus Lens
CKO-CH17-045026-0405 | Φ45mm | 26 mm | Cree | CXA1512 | Φ9 mm | 34° | 63° |  | Ultra Low Glare High Intensity-Plus Lens
CKO-CH17-045026-0405 | Φ45mm | 26 mm | Cree | CXA1510 | Φ9 mm | 35° | 64° |  | Ultra Low Glare High Intensity-Plus Lens
CKO-CH17-045026-0405 | Φ45mm | 26 mm | Cree | CXB1507 | Φ9 mm | 35° | 63° |  | Ultra Low Glare High Intensity-Plus Lens
CKO-CH17-045026-0405 | Φ45mm | 26 mm | Cree | CXA1507 | Φ9 mm | 35° | 64° |  | Ultra Low Glare High Intensity-Plus Lens
CKO-CH17-045026-0405 | Φ45mm | 26 mm | Cree | CXB1310 | Φ6 mm | 31° | 57° |  | Ultra Low Glare High Intensity-Plus Lens
CKO-CH17-045026-0405 | Φ45mm | 26 mm | Cree | CMA1306 | Φ6 mm | 31° | 57° |  | Ultra Low Glare High Intensity-Plus Lens
CKO-CH17-045026-0405 | Φ45mm | 26 mm | Cree | CXB1304 | Φ6 mm | 31° | 57° |  | Ultra Low Glare High Intensity-Plus Lens
CKO-CH17-045026-0405 | Φ45mm | 26 mm | Cree | CXA1304 | Φ6 mm | 31° | 58° |  | Ultra Low Glare High Intensity-Plus Lens
CKO-CH17-045026-0405 | Φ45mm | 26 mm | Cree | CMA1303 | Φ4.5 mm | 29° | 53° |  | Ultra Low Glare High Intensity-Plus Lens
CKO-CH17-045026-0405 | Φ45mm | 26 mm | Cree | XHP70.2 | 7.0 x 7.0 mm | 35° | 63° |  | Ultra Low Glare High Intensity-Plus Lens
CKO-CH17-045026-0405 | Φ45mm | 26 mm | Cree | XHP50.2 | 5.0 x 5.0 mm | 35° | 60° |  | Ultra Low Glare High Intensity-Plus Lens