## Sheet1
CKO Part No. | Diameter | Thickness | LED | LED Type | LED Size | FWHM | Field Angle | Optical Tilt | Family | Note
CKO-CU15-034009-9903 | Φ33.9mm | 8.2 mm | TRIDONIC | SLE G7 09mm 1200lm 940 R ADV | Φ9 mm | 30° | 73° |  | Compact Lens
CKO-CU15-034009-9903 | Φ33.9mm | 8.2 mm | Luminus | CXM-9-AC40 | Φ9.8 mm | 35° | 80° |  | Compact Lens
CKO-CU15-034009-9903 | Φ33.9mm | 8.2 mm | Luminus | CXM-9-AC30 | Φ9.6 mm | 32° | 77° |  | Compact Lens
CKO-CU15-034009-9903 | Φ33.9mm | 8.2 mm | Luminus | CXM-6-AC40 | Φ6.3 mm | 25° | 65° |  | Compact Lens
CKO-CU15-034009-9903 | Φ33.9mm | 8.2 mm | Luminus | CXM-4-AC40 | Φ4.5 mm | 19° | 51° |  | Compact Lens
CKO-CU15-034009-9903 | Φ33.9mm | 8.2 mm | Luminus | CXM-3-AC40 | Φ3.5 mm | 17° | 42° |  | Compact Lens
CKO-CU15-034009-9903 | Φ33.9mm | 8.2 mm | Citizen | CLU 026 | Φ9.8 mm | 32° | 78° |  | Compact Lens
CKO-CU15-034009-9903 | Φ33.9mm | 8.2 mm | Citizen | CLU 028 | Φ9.8 mm | 33° | 77° |  | Compact Lens
CKO-CU15-034009-9903 | Φ33.9mm | 8.2 mm | Citizen | CLU 710 | Φ8.5 mm | 28° | 71° |  | Compact Lens
CKO-CU15-034009-9903 | Φ33.9mm | 8.2 mm | Citizen | CLU 711 | Φ8.5 mm | 29° | 72° |  | Compact Lens
CKO-CU15-034009-9903 | Φ33.9mm | 8.2 mm | Citizen | CLU 700 | Φ6 mm | 24° | 46° |  | Compact Lens
CKO-CU15-034009-9903 | Φ33.9mm | 8.2 mm | Citizen | CLU 701 | Φ6 mm | 24° | 63° |  | Compact Lens
CKO-CU15-034009-9903 | Φ33.9mm | 8.2 mm | Philips | Fortimo SLM PW 1204 L09 G7 | Φ9 mm | 28° | 72° |  | Compact Lens
CKO-CU15-034009-9903 | Φ33.9mm | 8.2 mm | Philips | Fortimo SLM 1203 L09 G6 | Φ9 mm | 30° | 75° |  | Compact Lens
CKO-CU15-034009-9903 | Φ33.9mm | 8.2 mm | Philips | Fortimo SLM 1202 L06 G6 | Φ6 mm | 23° | 63° |  | Compact Lens
CKO-CU15-034009-9903 | Φ33.9mm | 8.2 mm | Philips | Fortimo SLM 1202 L06 G7 | Φ6 mm | 24° | 46° |  | Compact Lens
CKO-CU15-034009-9903 | Φ33.9mm | 8.2 mm | Cree | CXB1310 | Φ6 mm | 24° | 46° |  | Compact Lens
CKO-CU15-034009-9903 | Φ33.9mm | 8.2 mm | Cree | CMA1306 | Φ6 mm | 24° | 46° |  | Compact Lens
CKO-CU15-034009-9903 | Φ33.9mm | 8.2 mm | Cree | CXB1304 | Φ6 mm | 24° | 46° |  | Compact Lens
CKO-CU15-034009-9903 | Φ33.9mm | 8.2 mm | Cree | CXA1304 | Φ6 mm | 25° | 48° |  | Compact Lens
CKO-CU15-034009-9903 | Φ33.9mm | 8.2 mm | Cree | CMA1303 | Φ4.5 mm | 20° | 39° |  | Compact Lens
CKO-CU15-034009-9903 | Φ33.9mm | 8.2 mm | Cree | MHD-E | 7.0 x 7.0 mm | 25° | 47° |  | Compact Lens