## Sheet1
CKO Part No. | Diameter | Thickness | LED | LED Type | LED Size | FWHM | Field Angle | Optical Tilt | Family | Note
CKO-CU15-034009-9907 | Φ33.9mm | 8.2 mm | TRIDONIC | SLE G7 09mm 1200lm 940 R ADV | Φ9 mm | 40° | 71° |  | Compact Lens
CKO-CU15-034009-9907 | Φ33.9mm | 8.2 mm | Luminus | CXM-9-AC40 | Φ9.8 mm | 41° | 77° |  | Compact Lens
CKO-CU15-034009-9907 | Φ33.9mm | 8.2 mm | Luminus | CXM-9-AC30 | Φ9.6 mm | 42° | 76° |  | Compact Lens
CKO-CU15-034009-9907 | Φ33.9mm | 8.2 mm | Luminus | CXM-6-AC40 | Φ6.3 mm | 35° | 60° |  | Compact Lens
CKO-CU15-034009-9907 | Φ33.9mm | 8.2 mm | Luminus | CXM-4-AC40 | Φ4.5 mm | 32° | 54° |  | Compact Lens
CKO-CU15-034009-9907 | Φ33.9mm | 8.2 mm | Luminus | CXM-3-AC40 | Φ3.5 mm | 30° | 52° |  | Compact Lens
CKO-CU15-034009-9907 | Φ33.9mm | 8.2 mm | Citizen | CLU 026 | Φ9.8 mm | 42° | 75° |  | Compact Lens
CKO-CU15-034009-9907 | Φ33.9mm | 8.2 mm | Citizen | CLU 028 | Φ9.8 mm | 40° | 71° |  | Compact Lens
CKO-CU15-034009-9907 | Φ33.9mm | 8.2 mm | Citizen | CLU 710 | Φ8.5 mm | 40° | 70° |  | Compact Lens
CKO-CU15-034009-9907 | Φ33.9mm | 8.2 mm | Citizen | CLU 711 | Φ8.5 mm | 39° | 68° |  | Compact Lens
CKO-CU15-034009-9907 | Φ33.9mm | 8.2 mm | Citizen | CLU 700 | Φ6 mm | 35° | 60° |  | Compact Lens
CKO-CU15-034009-9907 | Φ33.9mm | 8.2 mm | Citizen | CLU 701 | Φ6 mm | 33° | 57° |  | Compact Lens
CKO-CU15-034009-9907 | Φ33.9mm | 8.2 mm | Philips | Fortimo SLM PW 1204 L09 G7 | Φ9 mm | 39° | 70° |  | Compact Lens
CKO-CU15-034009-9907 | Φ33.9mm | 8.2 mm | Philips | Fortimo SLM 1203 L09 G6 | Φ9 mm | 41° | 72° |  | Compact Lens
CKO-CU15-034009-9907 | Φ33.9mm | 8.2 mm | Philips | Fortimo SLM 1202 L06 G6 | Φ6 mm | 35° | 60° |  | Compact Lens
CKO-CU15-034009-9907 | Φ33.9mm | 8.2 mm | Philips | Fortimo SLM 1202 L06 G7 | Φ6 mm | 34° | 59° |  | Compact Lens
CKO-CU15-034009-9907 | Φ33.9mm | 8.2 mm | Cree | CXB1310 | Φ6 mm | 35° | 60° |  | Compact Lens
CKO-CU15-034009-9907 | Φ33.9mm | 8.2 mm | Cree | CMA1306 | Φ6 mm | 35° | 60° |  | Compact Lens
CKO-CU15-034009-9907 | Φ33.9mm | 8.2 mm | Cree | CXB1304 | Φ6 mm | 35° | 60° |  | Compact Lens
CKO-CU15-034009-9907 | Φ33.9mm | 8.2 mm | Cree | CXA1304 | Φ6 mm | 36° | 63° |  | Compact Lens
CKO-CU15-034009-9907 | Φ33.9mm | 8.2 mm | Cree | CMA1303 | Φ4.5 mm | 33° | 58° |  | Compact Lens
CKO-CU15-034009-9907 | Φ33.9mm | 8.2 mm | Cree | MHD-E | 7.0 x 7.0 mm | 35° | 61° |  | Compact Lens