## Sheet1
CKO Part No. | Diameter | Thickness | LED | LED Type | LED Size | FWHM | Field Angle | Optical Tilt | Family | Note
CKO-SA17-045021-1309 | Φ45mm | 20.9 mm | TRIDONIC | SLE G7 13mm 3000lm 930 R ADV | Φ13 mm | 27°x 38° | 57°x76° |  | Soft Shading Oval Lens
CKO-SA17-045021-1309 | Φ45mm | 20.9 mm | TRIDONIC | SLE G7 09mm 1200lm 940 R ADV | Φ9 mm | 19°x 35° | 45°x66° |  | Soft Shading Oval Lens
CKO-SA17-045021-1309 | Φ45mm | 20.9 mm | Lumileds | LUXEON 1203 | Φ9 mm | 18°x 35° | 42°x65° |  | Soft Shading Oval Lens
CKO-SA17-045021-1309 | Φ45mm | 20.9 mm | Lumileds | LUXEON 1202 HD | Φ6.5 mm | 14°x 35° | 35°x61° |  | Soft Shading Oval Lens
CKO-SA17-045021-1309 | Φ45mm | 20.9 mm | Luminus | CXM-11-AC30 | Φ11.7 mm | 24°x 37° | 51°x73° |  | Soft Shading Oval Lens
CKO-SA17-045021-1309 | Φ45mm | 20.9 mm | Luminus | CXM-9-AC40 | Φ9.8 mm | 21°x 36° | 47°x68° |  | Soft Shading Oval Lens
CKO-SA17-045021-1309 | Φ45mm | 20.9 mm | Luminus | CXM-9-AC30 | Φ9.6 mm | 19°x 35° | 44°x67° |  | Soft Shading Oval Lens
CKO-SA17-045021-1309 | Φ45mm | 20.9 mm | Luminus | CXM-6-AC40 | Φ6.3 mm | 15°x 35° | 38°x62° |  | Soft Shading Oval Lens
CKO-SA17-045021-1309 | Φ45mm | 20.9 mm | Luminus | CXM-4-AC40 | Φ4.5 mm | 10°x 35° | 30°x56° |  | Soft Shading Oval Lens
CKO-SA17-045021-1309 | Φ45mm | 20.9 mm | Luminus | CXM-3-AC40 | Φ3.5 mm | 8°x 35° | 28°x54° |  | Soft Shading Oval Lens
CKO-SA17-045021-1309 | Φ45mm | 20.9 mm | Citizen | CLU 720 | Φ6 mm | 22°x 36° | 48°x69° |  | Soft Shading Oval Lens
CKO-SA17-045021-1309 | Φ45mm | 20.9 mm | Citizen | CLU 721 | Φ11 mm | 22°x 35° | 48°x69° |  | Soft Shading Oval Lens
CKO-SA17-045021-1309 | Φ45mm | 20.9 mm | Citizen | CLU 026 | Φ9.8 mm | 20°x 35° | 44°x67° |  | Soft Shading Oval Lens
CKO-SA17-045021-1309 | Φ45mm | 20.9 mm | Citizen | CLU 028 | Φ9.8 mm | 19°x 36° | 44°x67° |  | Soft Shading Oval Lens
CKO-SA17-045021-1309 | Φ45mm | 20.9 mm | Citizen | CLU 710 | Φ8.5 mm | 17°x 35° | 40°x64° |  | Soft Shading Oval Lens
CKO-SA17-045021-1309 | Φ45mm | 20.9 mm | Citizen | CLU 711 | Φ8.5 mm | 18°x 35° | 40°x64° |  | Soft Shading Oval Lens
CKO-SA17-045021-1309 | Φ45mm | 20.9 mm | Citizen | CLU 700 | Φ6 mm | 13°x 34° | 32°x58° |  | Soft Shading Oval Lens
CKO-SA17-045021-1309 | Φ45mm | 20.9 mm | Citizen | CLU 701 | Φ6 mm | 13°x 35° | 34°x59° |  | Soft Shading Oval Lens
CKO-SA17-045021-1309 | Φ45mm | 20.9 mm | Philips | Fortimo SLM 1203 L09 G7N | Φ9.8 mm | 22°x 36° | 45°x69° |  | Soft Shading Oval Lens
CKO-SA17-045021-1309 | Φ45mm | 20.9 mm | Philips | Fortimo SLM 1202 L09 G7N | Φ9.8 mm | 21°x 35° | 46°x67° |  | Soft Shading Oval Lens
CKO-SA17-045021-1309 | Φ45mm | 20.9 mm | Philips | Fortimo SLM PW 1204 L09 G7 | Φ9 mm | 18°x 35° | 41°x65° |  | Soft Shading Oval Lens
CKO-SA17-045021-1309 | Φ45mm | 20.9 mm | Philips | Fortimo SLM 1203 L09 G6_PI | Φ9 mm | 18°x 36° | 44°x66° |  | Soft Shading Oval Lens
CKO-SA17-045021-1309 | Φ45mm | 20.9 mm | Philips | Fortimo SLM 1203 L09 G6_DL | Φ9 mm | 18°x 36° | 44°x66° |  | Soft Shading Oval Lens
CKO-SA17-045021-1309 | Φ45mm | 20.9 mm | Philips | Fortimo SLM 1203 L09 G6 | Φ9 mm | 18°x 35° | 42°x65° |  | Soft Shading Oval Lens
CKO-SA17-045021-1309 | Φ45mm | 20.9 mm | Philips | Fortimo SLM 1202 L06 G6 | Φ6.5 mm | 15°x 34° | 36°x60° |  | Soft Shading Oval Lens
CKO-SA17-045021-1309 | Φ45mm | 20.9 mm | Philips | Fortimo SLM 1202 L06 G7 | Φ6.5 mm | 14°x 35° | 35°x61° |  | Soft Shading Oval Lens
CKO-SA17-045021-1309 | Φ45mm | 20.9 mm | Cree | CMA1825 | Φ12 mm | 25°x 37° | 53°x74° |  | Soft Shading Oval Lens
CKO-SA17-045021-1309 | Φ45mm | 20.9 mm | Cree | CXB1820 | Φ12 mm | 25°x 37° | 52°x74° |  | Soft Shading Oval Lens
CKO-SA17-045021-1309 | Φ45mm | 20.9 mm | Cree | CXA1820 | Φ12 mm | 26°x 37° | 53°x73° |  | Soft Shading Oval Lens
CKO-SA17-045021-1309 | Φ45mm | 20.9 mm | Cree | CXB1816 | Φ12 mm | 25°x 37° | 52°x73° |  | Soft Shading Oval Lens
CKO-SA17-045021-1309 | Φ45mm | 20.9 mm | Cree | CMT1420 | Φ9.8 mm | 20°x 35° | 45°x67° |  | Soft Shading Oval Lens
CKO-SA17-045021-1309 | Φ45mm | 20.9 mm | Cree | CMT1412 | Φ9.8 mm | 20°x 35° | 46°x68° |  | Soft Shading Oval Lens
CKO-SA17-045021-1309 | Φ45mm | 20.9 mm | Cree | CMT1407 | Φ9.8 mm | 20°x 35° | 45°x67° |  | Soft Shading Oval Lens
CKO-SA17-045021-1309 | Φ45mm | 20.9 mm | Cree | CXB1520 | Φ9 mm | 19°x 35° | 42°x66° |  | Soft Shading Oval Lens
CKO-SA17-045021-1309 | Φ45mm | 20.9 mm | Cree | CMA1516 | Φ9 mm | 19°x 35° | 43°x66° |  | Soft Shading Oval Lens
CKO-SA17-045021-1309 | Φ45mm | 20.9 mm | Cree | CXB1512 | Φ9 mm | 19°x 35° | 43°x64° |  | Soft Shading Oval Lens
CKO-SA17-045021-1309 | Φ45mm | 20.9 mm | Cree | CXA1512 | Φ9 mm | 18°x 35° | 40°x64° |  | Soft Shading Oval Lens
CKO-SA17-045021-1309 | Φ45mm | 20.9 mm | Cree | CXA1510 | Φ9 mm | 18°x 35° | 40°x65° |  | Soft Shading Oval Lens
CKO-SA17-045021-1309 | Φ45mm | 20.9 mm | Cree | CXB1507 | Φ9 mm | 18°x 35° | 42°x65° |  | Soft Shading Oval Lens
CKO-SA17-045021-1309 | Φ45mm | 20.9 mm | Cree | CXA1507 | Φ9 mm | 19°x 35° | 44°x65° |  | Soft Shading Oval Lens
CKO-SA17-045021-1309 | Φ45mm | 20.9 mm | Cree | CXB1310 | Φ6 mm | 13°x 35° | 31°x59° |  | Soft Shading Oval Lens
CKO-SA17-045021-1309 | Φ45mm | 20.9 mm | Cree | CMA1306 | Φ6 mm | 11°x 35° | 30°x57° |  | Soft Shading Oval Lens
CKO-SA17-045021-1309 | Φ45mm | 20.9 mm | Cree | CXB1304 | Φ6 mm | 13°x 35° | 33°x59° |  | Soft Shading Oval Lens
CKO-SA17-045021-1309 | Φ45mm | 20.9 mm | Cree | CXA1304 | Φ6 mm | 13°x 35° | 32°x58° |  | Soft Shading Oval Lens
CKO-SA17-045021-1309 | Φ45mm | 20.9 mm | Cree | CMA1303 | Φ4.5 mm | 10°x 35° | 30°x56° |  | Soft Shading Oval Lens